## Sheet1
Weller WMRP / WMRT thermocouple voltage |  |  | opAmpGain | 515.6317
18.12.2019 jaka
http://kair.us/
Data originally based on D-type thermocouple voltage, source: http://www.pentronic.se/media/51071/table-WRe3-25%28D%29.pdf
Data here is based on two calibration rounds with DIY Weller driver
Used tools:
Weller driver v1. Reference 2.067V, measured with Fluke 112 DVM.
Weller K1101 calibration tip, Kane-May KM340 TC meter, genuine Weller WMRP handle
difference [°C] | fitted ADC | TC voltage [mV] | mv per c | opAmpOutputVoltage | AdcInt
0 | 0 | 0 |  | 0 | 0
10 | 1003.0318 | 0.13006 | 0.013006 | 0.067064 | 14
20 | 2027.592 | 0.26291 | 0.013146 | 0.13557 | 28
30 | 3072.9772 | 0.39847 | 0.013282 | 0.20546 | 43
40 | 4138.4838 | 0.53663 | 0.013416 | 0.2767 | 57
50 | 5223.4084 | 0.67731 | 0.013546 | 0.34924 | 72
60 | 6327.0476 | 0.82042 | 0.013674 | 0.42303 | 88
70 | 7448.698 | 0.96586 | 0.013798 | 0.49803 | 103
80 | 8587.6561 | 1.1135 | 0.013919 | 0.57418 | 119
90 | 9743.2185 | 1.2634 | 0.014038 | 0.65144 | 135
100 | 10914.6817 | 1.4153 | 0.014153 | 0.72977 | 151
110 | 12101.3423 | 1.5692 | 0.014265 | 0.80911 | 168
120 | 13302.4969 | 1.7249 | 0.014374 | 0.88942 | 184
130 | 14517.442 | 1.8824 | 0.01448 | 0.97065 | 201
140 | 15745.4742 | 2.0417 | 0.014583 | 1.0528 | 218
150 | 16985.89 | 2.2025 | 0.014684 | 1.1357 | 235
160 | 18237.9861 | 2.3649 | 0.014781 | 1.2194 | 253
170 | 19501.0589 | 2.5287 | 0.014874 | 1.3039 | 270
180 | 20774.405 | 2.6938 | 0.014965 | 1.389 | 288
190 | 22057.321 | 2.8601 | 0.015053 | 1.4748 | 305
200 | 23349.1034 | 3.0276 | 0.015138 | 1.5611 | 323
210 | 24649.0488 | 3.1962 | 0.01522 | 1.6481 | 341
220 | 25956.4538 | 3.3657 | 0.015299 | 1.7355 | 359
230 | 27270.6149 | 3.5361 | 0.015374 | 1.8233 | 378
240 | 28590.8287 | 3.7073 | 0.015447 | 1.9116 | 396
250 | 29916.3918 | 3.8792 | 0.015517 | 2.0002 | 414
260 | 31246.6006 | 4.0517 | 0.015583 | 2.0892 | 433
270 | 32580.7519 | 4.2247 | 0.015647 | 2.1784 | 451
280 | 33918.142 | 4.3981 | 0.015707 | 2.2678 | 470
290 | 35258.0676 | 4.5718 | 0.015765 | 2.3574 | 488
300 | 36599.8253 | 4.7458 | 0.015819 | 2.4471 | 507
310 | 37942.7116 | 4.92 | 0.015871 | 2.5369 | 525
320 | 39286.023 | 5.0941 | 0.015919 | 2.6267 | 544
330 | 40629.0562 | 5.2683 | 0.015965 | 2.7165 | 563
340 | 41971.1076 | 5.4423 | 0.016007 | 2.8062 | 581
350 | 43311.474 | 5.6161 | 0.016046 | 2.8958 | 600
360 | 44649.4517 | 5.7896 | 0.016082 | 2.9853 | 618
370 | 45984.3373 | 5.9627 | 0.016115 | 3.0746 | 637
380 | 47315.4275 | 6.1353 | 0.016146 | 3.1636 | 655
390 | 48642.0188 | 6.3073 | 0.016173 | 3.2523 | 673
400 | 49963.4078 | 6.4787 | 0.016197 | 3.3406 | 692
410 | 51278.8909 | 6.6492 | 0.016218 | 3.4286 | 710
420 | 52587.7649 | 6.819 | 0.016236 | 3.5161 | 728
430 | 53889.3261 | 6.9877 | 0.016251 | 3.6031 | 746
440 | 55182.8713 | 7.1555 | 0.016262 | 3.6896 | 764
450 | 56467.6969 | 7.3221 | 0.016271 | 3.7755 | 782
460 | 57743.0995 | 7.4874 | 0.016277 | 3.8608 | 800
470 | 59008.3756 | 7.6515 | 0.01628 | 3.9454 | 817
480 | 60262.8219 | 7.8142 | 0.01628 | 4.0292 | 834
490 | 61505.7349 | 7.9753 | 0.016276 | 4.1123 | 852
500 | 62736.4112 | 8.1349 | 0.01627 | 4.1946 | 869